## README
D001 — Template Calibration Oracle
Purpose: Documentation / Validation Oracle for the D001 template.
This file is NOT read by the application at runtime.
It does not affect Dynamic Geometry, Preview, Single Template Export,
Smart Auto Nesting, or Sheet Layout Export.
Source of truth (code):
• src/lib/d001/types.ts
• src/lib/d001/geometry.ts
• src/lib/d001/reference.ts
• src/lib/d001/nesting.ts
• src/lib/d001/exportSingle.ts
• src/lib/d001/exportSheet.ts
Protocol authority: docs/TEMPLATE_BUILD_PROTOCOL.md
Sheets: Inputs, ReferenceDimensions, SegmentFunctionalMap,
ParameterInfluenceMap, Rules_*, DerivedDimensions, Boundaries,
Footprint_Pitch, PreviewExportContract, LayerProtocol,
SmartAutoNesting, SheetLayout, Orientation, AxisIndependence,
ExportSheetContract, CalibrationNotes, TestCases.

## Inputs
D001 — Inputs (Code Defaults)
Blue = user-editable inputs at runtime. Values mirror src/lib/d001/types.ts.
Parameter | Code Key | Default | Unit | Source | Notes
Product Width | width | 50 | mm | D001_REFERENCE.width | Face panel width
Product Height | height | 130 | mm | D001_REFERENCE.height | Face panel height
Product Depth | depth | 40 | mm | D001_REFERENCE.depth | Side depth
Glue Flap | glueFlap | 12 | mm | D001_REFERENCE.glueFlap | Extends LEFT of Face1
Lid Tongue | lidTongue | 14.25 | mm | D001_REFERENCE.lidTongue | Bézier height (Seg 12/14/41/43)
Lock | depthTongue | 5 | mm | D001_REFERENCE.depthTongue | Seg 4/22/29/33 height. Live default: W<=25 -> 3, else 5
Depth Tongue Total Height | depthTongueTotalHeight | 27 | mm | autoDepthTongueTotalHeight(lock,depth) = lock + 2 + depth/2 | Flexes Seg 6/7 middle ramp only
Depth Tongue Corner Radius | depthTongueCornerRadius | 0 | mm | geometry.ts fillet | 0 = sharp; auto-clamped to safe max
Sheet Width | sheetWidth | 700 | mm | D001_DEFAULTS | Nesting only
Sheet Height | sheetHeight | 1000 | mm | D001_DEFAULTS | Nesting only
Sheet Margin | sheetMargin | 0 | mm | D001_DEFAULTS | Subtracted both sides
Gripper | gripper | 0 | mm | D001_DEFAULTS | Subtracted from height
Horizontal Gap | hGap | 0 | mm | nesting.ts | Safety only — does NOT change rowBrickDx
Vertical Gap | vGap | 0 | mm | nesting.ts | Safety only — does NOT change rowBrickDx

## ReferenceDimensions
Reference Clone Source (1:1 Anchor)
Reference dimensions extracted directly from TEMPLATE.svg. Engine reproduces these byte-for-byte when referenceMode=true.
Field | Value | Unit | Notes
width (W) | 50 | mm | Reference Clone source: TEMPLATE.svg (50×130×40)
height (H) | 130 | mm
depth (D) | 40 | mm
glueFlap (G) | 12 | mm
lidTongue | 14.25 | mm | Lid Bézier height
depthTongue (Lock) | 5 | mm | Seg 4 height @ reference
depthTongueTotalHeight | 27 | mm
coverVertical | 39.75 | mm
faceHeight | 130.5 | mm
depth1 | 40 | mm
depth2 | 39.5 | mm
Total OUTER segments | 47 | count
Total CUT segments | 8 | count | CUT_48..55
Total CREASE segments | 12 | count | CREASE_56..67
TOTAL SEGMENTS | 67 | count

## SegmentFunctionalMap
Segment Functional Map (67 segments)
Layer order in export: CREASE → OUTER → CUT (CUT topmost).
ID | Layer | Type | Function | Behavior
OUTER_1 | CUT (#ED1C24) | outer | Glue flap left edge | Anchored to G
OUTER_2 | CUT (#ED1C24) | outer | Glue flap top chamfer | Anchored
OUTER_3 | CUT (#ED1C24) | outer | Glue flap top → Face1 top | Anchored
OUTER_4 | CUT (#ED1C24) | outer | Depth-tongue lock (top-left) | Height = depthTongue (or W<=25? 3:5)
OUTER_5 | CUT (#ED1C24) | outer | Depth-tongue end chamfer | Fixed 2mm leg (SEG5_LEG)
OUTER_6 | CUT (#ED1C24) | outer | Depth-tongue ramp | Flexes with depthTongueTotalHeight (anchor+delta)
OUTER_7 | CUT (#ED1C24) | outer | Depth-tongue horizontal top | Anchored, may host corner fillet
OUTER_8 | CUT (#ED1C24) | outer | Depth-tongue ramp mirror | Mirror of Seg 6
OUTER_9 | CUT (#ED1C24) | outer | Depth-tongue end chamfer mirror | Fixed 2mm leg
OUTER_10 | CUT (#ED1C24) | outer | Face1 top edge segment | Anchored
OUTER_11 | CUT (#ED1C24) | outer | Lid base left | Anchored to W
OUTER_12 | CUT (#ED1C24) | outer | Lid Bézier (left) | Driven by lidTongue (Bezier preservation)
OUTER_13 | CUT (#ED1C24) | outer | Lid top edge | Anchored
OUTER_14 | CUT (#ED1C24) | outer | Lid Bézier (right) | Driven by lidTongue
OUTER_15 | CUT (#ED1C24) | outer | Lid base right | Anchored to W
OUTER_16 | CUT (#ED1C24) | outer | Face1 top right | Anchored
OUTER_17 | CUT (#ED1C24) | outer | Mirror of OUTER_9 | Symmetric counterpart
OUTER_18 | CUT (#ED1C24) | outer | Mirror of OUTER_8 | Symmetric counterpart
OUTER_19 | CUT (#ED1C24) | outer | Mirror of OUTER_7 | Symmetric counterpart
OUTER_20 | CUT (#ED1C24) | outer | Mirror of OUTER_6 | Symmetric counterpart
OUTER_21 | CUT (#ED1C24) | outer | Mirror of OUTER_5 | Symmetric counterpart
OUTER_22 | CUT (#ED1C24) | outer | Mirror of OUTER_4 | Symmetric counterpart
OUTER_23 | CUT (#ED1C24) | outer | Mirror of OUTER_3 | Symmetric counterpart
OUTER_24 | CUT (#ED1C24) | outer | Mirror of OUTER_2 | Symmetric counterpart
OUTER_25 | CUT (#ED1C24) | outer | Mirror of OUTER_1 | Symmetric counterpart
OUTER_26 | CUT (#ED1C24) | outer | Bottom depth-tongue (mirror of top tongue group) | Same rules as Seg 4–9 (lock + ramp + fillet)
OUTER_27 | CUT (#ED1C24) | outer | Bottom depth-tongue (mirror of top tongue group) | Same rules as Seg 4–9 (lock + ramp + fillet)
OUTER_28 | CUT (#ED1C24) | outer | Bottom depth-tongue (mirror of top tongue group) | Same rules as Seg 4–9 (lock + ramp + fillet)
OUTER_29 | CUT (#ED1C24) | outer | Bottom depth-tongue (mirror of top tongue group) | Same rules as Seg 4–9 (lock + ramp + fillet)
OUTER_30 | CUT (#ED1C24) | outer | Bottom depth-tongue (mirror of top tongue group) | Same rules as Seg 4–9 (lock + ramp + fillet)
OUTER_31 | CUT (#ED1C24) | outer | Bottom depth-tongue (mirror of top tongue group) | Same rules as Seg 4–9 (lock + ramp + fillet)
OUTER_32 | CUT (#ED1C24) | outer | Bottom depth-tongue (mirror of top tongue group) | Same rules as Seg 4–9 (lock + ramp + fillet)
OUTER_33 | CUT (#ED1C24) | outer | Bottom depth-tongue (mirror of top tongue group) | Same rules as Seg 4–9 (lock + ramp + fillet)
OUTER_34 | CUT (#ED1C24) | outer | Bottom depth-tongue (mirror of top tongue group) | Same rules as Seg 4–9 (lock + ramp + fillet)
OUTER_35 | CUT (#ED1C24) | outer | Bottom depth-tongue (mirror of top tongue group) | Same rules as Seg 4–9 (lock + ramp + fillet)
OUTER_36 | CUT (#ED1C24) | outer | Bottom depth-tongue (mirror of top tongue group) | Same rules as Seg 4–9 (lock + ramp + fillet)
OUTER_37 | CUT (#ED1C24) | outer | Bottom lid / face return path | Anchored / Bézier mirror of Seg 11–16
OUTER_38 | CUT (#ED1C24) | outer | Bottom lid / face return path | Anchored / Bézier mirror of Seg 11–16
OUTER_39 | CUT (#ED1C24) | outer | Bottom lid / face return path | Anchored / Bézier mirror of Seg 11–16
OUTER_40 | CUT (#ED1C24) | outer | Bottom lid / face return path | Anchored / Bézier mirror of Seg 11–16
OUTER_41 | CUT (#ED1C24) | outer | Bottom lid / face return path | Anchored / Bézier mirror of Seg 11–16
OUTER_42 | CUT (#ED1C24) | outer | Bottom lid / face return path | Anchored / Bézier mirror of Seg 11–16
OUTER_43 | CUT (#ED1C24) | outer | Bottom lid / face return path | Anchored / Bézier mirror of Seg 11–16
OUTER_44 | CUT (#ED1C24) | outer | Bottom lid / face return path | Anchored / Bézier mirror of Seg 11–16
OUTER_45 | CUT (#ED1C24) | outer | Glue-flap bottom return | Anchored mirror of Seg 1–3
OUTER_46 | CUT (#ED1C24) | outer | Glue-flap bottom return | Anchored mirror of Seg 1–3
OUTER_47 | CUT (#ED1C24) | outer | Glue-flap bottom return | Anchored mirror of Seg 1–3
CUT_48 | CUT (#ED1C24) | inner-cut | Lock notch — top-left tongue | Vertical, length = depthTongue + 2, downward
CUT_49 | CUT (#ED1C24) | inner-cut | Inner mark — top-left | 2.25mm, downward, #ED1C24
CUT_50 | CUT (#ED1C24) | inner-cut | Lock notch — top-right tongue | Vertical, length = depthTongue + 2, downward
CUT_51 | CUT (#ED1C24) | inner-cut | Inner mark — top-right | 2.25mm, downward
CUT_52 | CUT (#ED1C24) | inner-cut | Lock notch — bottom-left tongue | Vertical, length = depthTongue + 2, upward
CUT_53 | CUT (#ED1C24) | inner-cut | Inner mark — bottom-left | 2.25mm, upward
CUT_54 | CUT (#ED1C24) | inner-cut | Lock notch — bottom-right tongue | Vertical, length = depthTongue + 2, upward
CUT_55 | CUT (#ED1C24) | inner-cut | Inner mark — bottom-right | 2.25mm, upward
CREASE_56 | CREASE (#00A651) | crease | Glue-flap / Face1 vertical crease | Anchored to face boundary
CREASE_57 | CREASE (#00A651) | crease | Face1 / Face2 vertical crease | Anchored to face boundary
CREASE_58 | CREASE (#00A651) | crease | Face2 / Face3 vertical crease | Anchored to face boundary
CREASE_59 | CREASE (#00A651) | crease | Face3 / Face4 vertical crease | Anchored to face boundary
CREASE_60 | CREASE (#00A651) | crease | Face1 top horizontal crease | Anchored to face boundary
CREASE_61 | CREASE (#00A651) | crease | Face2 top horizontal crease | Anchored to face boundary
CREASE_62 | CREASE (#00A651) | crease | Face3 top horizontal crease | Anchored to face boundary
CREASE_63 | CREASE (#00A651) | crease | Face4 top horizontal crease | Anchored to face boundary
CREASE_64 | CREASE (#00A651) | crease | Face1 bottom horizontal crease | Anchored to face boundary
CREASE_65 | CREASE (#00A651) | crease | Face2 bottom horizontal crease | Anchored to face boundary
CREASE_66 | CREASE (#00A651) | crease | Face3 bottom horizontal crease | Anchored to face boundary
CREASE_67 | CREASE (#00A651) | crease | Face4 bottom horizontal crease | Anchored to face boundary

## ParameterInfluenceMap
Parameter → Segment Influence
Parameter | Affects Segments | Does NOT affect | Notes
width (W) | All horizontal anchors (Faces 1–4), Lid base 11/15, mirrors | Lid Bézier shape, Lock height | Live default for Lock: W<=25 → 3, else 5
height (H) | Vertical anchors of Face panels, top/bottom CREASE Y | Lid / depth-tongue geometry
depth (D) | Faces 2 & 4 width, Cover_Vertical, autoDepthTongueTotalHeight | Lid Bézier
glueFlap (G) | Seg 1/2/3 and mirrors 23/24/25, CREASE_56 | Everything else
lidTongue | Seg 12, 14, 41, 43 (Béziers ONLY) | Depth tongues, faces | Bezier preservation
depthTongue (Lock) | Seg 4/22/29/33 height; CUT_48/50/52/54 length | Lid, ramps Seg 6/7 | Anchor for ramp start
depthTongueTotalHeight | Seg 6/7/8 vertical span (middle ramp flex) | Lock, Seg 5/9 chamfers, lid | Auto = lock + 2 + D/2
depthTongueCornerRadius | Fillet at Seg 6↔7 and mirrors only | Heights, widths, lock | Auto-clamped to safe max
sheetWidth/Height/Margin/Gripper | Nesting layout only | Single template geometry
hGap / vGap | Final pitchX / pitchY only | rowBrickDx, brickPhase, interlock geometry | Gap added AFTER smart pitch

## Rules_Lid
Rules — Lid
Rule | Formula / Value | Applies To | Notes
Lid Bézier control height | lidTongue (mm) | Seg 12, 14, 41, 43 | Bezier control points scale with lidTongue; anchors fixed
Lid base attaches to face | x = ±W/2 from face center | Seg 11/15 and mirrors
Lid horizontal top | Anchored | Seg 13 | Length = W

## Rules_LidTongue
Rules — Lid Tongue Béziers
Rule | Formula / Value | Applies To | Notes
Bezier preservation | Control points scaled, never linearized | Seg 12/14/41/43 | Anchor + Delta only
No global scale | Each control offset computed in mm | All Béziers | Forbidden: viewBox scaling for shape

## Rules_Lock
Rules — Lock (depthTongue)
Rule | Formula / Value | Applies To | Notes
Live default | W <= 25 ? 3 : 5 | depthTongue | Manual override wins (depthTongueTouched)
Affects vertical legs | height = depthTongue | Seg 4/22/29/33
Affects inner cuts | length = depthTongue + 2 | CUT_48/50/52/54

## Rules_DepthTongue
Rules — Depth Tongue Total Height
Rule | Formula / Value | Applies To | Notes
Auto default | lock + 2 + depth/2 | depthTongueTotalHeight | Live unless user types
Flex region | Middle ramp Seg 6/7 only | All four tongues | Lock + chamfers stay fixed
Corner fillet | Tangent arc at Seg 6↔7 meeting | depthTongueCornerRadius>0 | Auto-clamped to max safe R

## Rules_InnerCut
Rules — Inner Cut (CUT_48..55)
Rule | Formula / Value | Applies To | Notes
Color | #ED1C24 | All
Stroke width | >= OUTER stroke | All | Visibility requirement
CUT_49 / CUT_51 | Length 2.25mm, downward | Top tongues
CUT_53 / CUT_55 | Length 2.25mm, upward | Bottom tongues
Layer order | CREASE → OUTER → CUT (CUT topmost) | SVG export

## Rules_Crease
Rules — Crease (56..67)
Rule | Formula / Value | Applies To | Notes
Color | #00A651 | All
Count | 12 (4 vertical + 8 horizontal)
Anchored to face boundary | x or y = face edge | All | No flex

## DerivedDimensions
Derived Dimensions (Dynamic Output)
Derived | Formula | Reference Value (mm)
Face Height | H + 0.5 | 130.5
Depth1 (Faces 2) | D | 40
Depth2 (Faces 4) | D − 0.5 | 39.5
Cover Vertical | D − 0.25 | 39.75
Lid Bézier Height | lidTongue | 14.25
Seg 4 Height (Lock) | user, default W<=25?3:5 | 5
Depth Tongue Total Height | lock + 2 + D/2 (auto) | 27
Total Layout Width | G + W + D + W + D (≈ Σ faces + glue) | 182
Total Layout Height | faceHeight + 2×(depthTongueTotalHeight) (approx) | 184.5

## Boundaries
Input Ranges (Practical)
Input | Min | Max | Notes
width | 15 | 400 | Below 25 triggers Lock live default = 3
height | 30 | 600
depth | 10 | 300 | Affects depthTongueTotalHeight auto
glueFlap | 6 | 30
lidTongue | 4 | 40
depthTongue (Lock) | 2 | 15
depthTongueTotalHeight | lock + 2 | ≈ H/2 | Engine clamps internally
depthTongueCornerRadius | 0 | auto-clamped | Tangent safety
sheetWidth | 200 | 1600
sheetHeight | 200 | 2000

## Footprint_Pitch
Footprint & Pitch
Field | Formula | Notes
BBox Width | max(x) − min(x) of OUTER+CUT | Live from geometry
BBox Height | max(y) − min(y) of OUTER+CUT
Pitch Base X (Smart) | Tightest collision-free dx via raster mask | gap=0 inflation
Pitch Base Y (Smart) | Tightest collision-free dy via raster mask | gap=0 inflation
Final Pitch X | Pitch Base X + Horizontal_Gap | Gap is pure safety
Final Pitch Y | Pitch Base Y + Vertical_Gap | Gap is pure safety
rowBrickDx | Alternate-row horizontal shift for tongue interlocking | Geometric, independent of gaps
brickPhase | 0 or 1 — which rows receive the shift | Picked for max total

## PreviewExportContract
Preview = Export Contract
Rule | Enforced | Forbidden
Units | mm | px, pt
Coordinates | Absolute mm | Global scale, transforms-as-scale
SVG features | <g>, <path>, <line> | <use>, <clipPath>, <symbol>, <foreignObject>, raster <image>
Layer order | CREASE → OUTER → CUT | Any other order
Stroke widths | Fixed mm (CUT ≥ OUTER) | Variable / hairline
Single template export = preview | Same path data | Re-flattened or rasterized export
Sheet export = preview | Pixel-for-pixel via placement loop | Different orientation/clamp logic
XML namespaces | xmlns + xmlns:inkscape | Missing namespaces (blocks Illustrator open)

## LayerProtocol
Layer Protocol
Layer | Members | Color | Stroke Width (mm) | Z-Order
CREASE | Seg 56–67 | #00A651 | 0.10 | Bottom
OUTER | Seg 1–47 | #ED1C24 | 0.10 | Middle
CUT (inner) | Seg 48–55 | #ED1C24 | 0.10 (≥ OUTER) | Top

## SmartAutoNesting
Smart Auto Nesting Algorithm
Step | What it does | Notes
1. Build silhouette mask | Raster of OUTER+CUT (not CREASE) at fixed resolution | src/lib/d001/nesting.ts
2. Find tightest pitch | Increment dx/dy until no collision (gap=0) | 0.5mm step refine
3. Brick offset (rowBrickDx) | Alternate-row shift that lets tongues interlock | Geometric only
4. Brick phase pick | Try both phases and ±rowBrickDx; choose max count | Symmetry guarantee
5. Collision validation | Check H-neighbor, V-neighbor, brick row, brick L, brick R | refineSafe
6. Apply Gaps | pitchX += hGap, pitchY += vGap | Gaps never change brick/interlock
7. Auto rotation | Evaluate normal + rotated; pick higher total | W↔H sheet swap → same result
8. Edge clamp | Per-row column count honors brick offset | Preview matches engine

## SheetLayout
Sheet Layout Scenarios
Scenario | Orientation | Rotation | Source
S1 — Normal | 0° | No | BBox W×H
S2 — Rotated | 90° | Yes | BBox H×W
S3 — Brick Normal | 0° + rowBrickDx | Auto | Smart Auto
S4 — Brick Rotated | 90° + rowBrickDx | Auto | Smart Auto
Best | Highest total | — | Engine pick

## Orientation
Orientation Picker
Field | Value / Rule
allowRotation default | true
autoRotation default | true
Tie-break | Higher total → fewer pitchX → fewer pitchY
W↔H Symmetry | Swapping sheet W and H must yield equal best total

## AxisIndependence
Axis Independence Proof
Axis | Driven by | Independent of
Layout X | W, D, G | H, lidTongue (no horizontal effect)
Layout Y | H, lidTongue, depthTongueTotalHeight | W, D for face widths
Lid Béziers (Y) | lidTongue | depthTongue, depthTongueTotalHeight
Depth Tongue (Y) | depthTongue, depthTongueTotalHeight | lidTongue

## ExportSheetContract
Export Contract
Rule | Value
Filename — Single | D001-single-W{W}-H{H}-D{D}.svg / .pdf
Filename — Sheet | D001-sheet-layout-W{sheetW}-H{sheetH}-QTY{Total}.svg
Units | mm
ViewBox | 0 0 sheetWidth sheetHeight
Layers | CREASE (#00A651) + CUT (#ED1C24, OUTER+inner)
Allowed elements | <svg> <g> <path> <line>
Forbidden | <use> <clipPath> <symbol> <foreignObject> <image>
Namespaces | xmlns, xmlns:inkscape
Must open in | Adobe Illustrator (directly), Inkscape, Chrome
Preview parity | Sheet export = sheet preview, pixel-for-pixel

## CalibrationNotes
Calibration Notes & Post-Mortem
# | Lesson Learned | Why
1 | Reference Clone first | Establishes 1:1 baseline before any parametric work
2 | No global scale on shapes | Breaks Bézier curves and stroke widths
3 | Anchor + Delta only | Preserves geometry intent across parameter changes
4 | Bezier Preservation | Scale control points, never linearize
5 | Decouple parameters | Lid affects lid; Depth Tongue affects depth tongue; never crosswire
6 | Live Default + Manual Override | Default tracks rules (e.g. W<=25→Lock=3); user typing locks override
7 | Layer order CREASE→OUTER→CUT | Without this, internal cuts disappear visually
8 | Preview = Export | Same path/placement loop drives both
9 | Gaps are pure safety | Never let gap affect brick/interlock geometry
10 | W↔H symmetry test | Catches asymmetric brickPhase / edge clamp bugs
11 | Collision validation via raster mask | BBox math under-approximates; raster is truth
12 | Excel blueprint is documentation only | App never reads it; code is the runtime truth

## TestCases
Validation Test Cases (Oracle)
Case | W | H | D | G | lidTongue | Lock | DTH | Expected
Reference Clone | 50 | 130 | 40 | 12 | 14.25 | 5 | 27 | Matches TEMPLATE.svg byte-for-byte (referenceMode=true)
Small box (W<=25) | 20 | 60 | 15 | 8 | 8 | 3 | 12.5 | Lock live default = 3; tongues scaled
Large box | 120 | 200 | 60 | 15 | 18 | 6 | 38 | Lock live default = 5; faces wide, tongues tall