## Inputs
TemplateName | TestCaseID | Length | Depth | Height | Width | GlueFlap | SheetWidth | SheetHeight | Gap | RotationAllowed | Notes
CarryingHandleBox | TC1 | 300 | 150 | 180 |  | 30 | 1000 | 700 | 5 | Yes | Confirmed
CarryingHandleBox | TC2 | 320 | 160 | 170 |  | 30 | 1000 | 700 | 5 | Yes | Confirmed
CarryingHandleBox | TC3 | 280 | 155 | 170 |  | 30 | 1000 | 700 | 5 | Yes | Confirmed
CarryingHandleBox | TC4 | 330 | 140 | 160 |  | 30 | 1000 | 700 | 5 | Yes | Confirmed
Note on A1: User-entered inputs for each TestCase (L, D, H, sheet, gap, rotation).

## DerivedDimensions
TemplateName | TestCaseID | DerivedName | Formula | ExpectedValue | Unit | Tolerance | Status | Notes
CarryingHandleBox | TC1 | upperDepthFlap | D/2 > 80 ? 85.3 : (D/2) * 1.1 | 82.5 | mm | 0.01 | Confirmed | Engine: carryingHandleBoxEngine.ts
CarryingHandleBox | TC2 | upperDepthFlap | D/2 > 80 ? 85.3 : (D/2) * 1.1 | 88 | mm | 0.01 | Confirmed | Engine: carryingHandleBoxEngine.ts
CarryingHandleBox | TC3 | upperDepthFlap | D/2 > 80 ? 85.3 : (D/2) * 1.1 | 85.25 | mm | 0.01 | Confirmed | Engine: carryingHandleBoxEngine.ts
CarryingHandleBox | TC4 | upperDepthFlap | D/2 > 80 ? 85.3 : (D/2) * 1.1 | 77 | mm | 0.01 | Confirmed | Engine: carryingHandleBoxEngine.ts
CarryingHandleBox | TC1 | coverTotal | engine-defined | 150 | mm | 0.01 | Confirmed
CarryingHandleBox | TC1 | bottomFlapMax | engine-defined | 105 | mm | 0.01 | Confirmed
CarryingHandleBox | TC2 | coverTotal | engine-defined | 160 | mm | 0.01 | Confirmed
CarryingHandleBox | TC2 | bottomFlapMax | engine-defined | 112 | mm | 0.01 | Confirmed
CarryingHandleBox | TC4 | coverTotal | engine-defined | 140 | mm | 0.01 | Confirmed
CarryingHandleBox | TC4 | bottomFlapMax | engine-defined | 100 | mm | 0.01 | Confirmed
Note on A1: Engine-computed derived values (covers, flaps, voids).

## Boundaries
TemplateName | TestCaseID | Axis | BoundaryName | Formula | ExpectedValue | Unit | Tolerance | Status | Notes
CarryingHandleBox | TC1 | X | X0 | 0 | 0 | mm | 0.01 | Confirmed
CarryingHandleBox | TC1 | X | X1 | G | 30 | mm | 0.01 | Confirmed
CarryingHandleBox | TC1 | X | X2 | X1 + L | 330 | mm | 0.01 | Confirmed
CarryingHandleBox | TC1 | X | X3 | X2 + D | 480 | mm | 0.01 | Confirmed
CarryingHandleBox | TC1 | X | X4 | X3 + L | 780 | mm | 0.01 | Confirmed
CarryingHandleBox | TC1 | X | X5 | X4 + D | 930 | mm | 0.01 | Confirmed
CarryingHandleBox | TC1 | Y | Y0 | 0 | 0 | mm | 0.01 | Confirmed
CarryingHandleBox | TC1 | Y | Y1 | coverTotal | 150 | mm | 0.01 | Confirmed
CarryingHandleBox | TC1 | Y | Y2 | Y1+H | 330 | mm | 0.01 | Confirmed
CarryingHandleBox | TC1 | Y | Y3 | Y2+bottomFlapMax | 435 | mm | 0.01 | Confirmed
CarryingHandleBox | TC2 | X | X0 | 0 | 0 | mm | 0.01 | Confirmed
CarryingHandleBox | TC2 | X | X1 | G | 30 | mm | 0.01 | Confirmed
CarryingHandleBox | TC2 | X | X2 | X1 + L | 350 | mm | 0.01 | Confirmed
CarryingHandleBox | TC2 | X | X3 | X2 + D | 510 | mm | 0.01 | Confirmed
CarryingHandleBox | TC2 | X | X4 | X3 + L | 830 | mm | 0.01 | Confirmed
CarryingHandleBox | TC2 | X | X5 | X4 + D | 990 | mm | 0.01 | Confirmed
CarryingHandleBox | TC2 | Y | Y0 | 0 | 0 | mm | 0.01 | Confirmed
CarryingHandleBox | TC2 | Y | Y1 | coverTotal | 160 | mm | 0.01 | Confirmed
CarryingHandleBox | TC2 | Y | Y2 | Y1+H | 330 | mm | 0.01 | Confirmed
CarryingHandleBox | TC2 | Y | Y3 | Y2+bottomFlapMax | 442 | mm | 0.01 | Confirmed
CarryingHandleBox | TC3 | X | X0 | 0 | 0 | mm | 0.01 | Confirmed
CarryingHandleBox | TC3 | X | X1 | G | 30 | mm | 0.01 | Confirmed
CarryingHandleBox | TC3 | X | X2 | X1 + L | 310 | mm | 0.01 | Confirmed
CarryingHandleBox | TC3 | X | X3 | X2 + D | 465 | mm | 0.01 | Confirmed
CarryingHandleBox | TC3 | X | X4 | X3 + L | 745 | mm | 0.01 | Confirmed
CarryingHandleBox | TC3 | X | X5 | X4 + D | 900 | mm | 0.01 | Confirmed
CarryingHandleBox | TC4 | X | X0 | 0 | 0 | mm | 0.01 | Confirmed
CarryingHandleBox | TC4 | X | X1 | G | 30 | mm | 0.01 | Confirmed
CarryingHandleBox | TC4 | X | X2 | X1 + L | 360 | mm | 0.01 | Confirmed
CarryingHandleBox | TC4 | X | X3 | X2 + D | 500 | mm | 0.01 | Confirmed
CarryingHandleBox | TC4 | X | X4 | X3 + L | 830 | mm | 0.01 | Confirmed
CarryingHandleBox | TC4 | X | X5 | X4 + D | 970 | mm | 0.01 | Confirmed
CarryingHandleBox | TC4 | Y | Y0 | 0 | 0 | mm | 0.01 | Confirmed
CarryingHandleBox | TC4 | Y | Y1 | coverTotal | 140 | mm | 0.01 | Confirmed
CarryingHandleBox | TC4 | Y | Y2 | Y1+H | 300 | mm | 0.01 | Confirmed
CarryingHandleBox | TC4 | Y | Y3 | Y2+bottomFlapMax | 400 | mm | 0.01 | Confirmed
Note on A1: X/Y boundary lines per axis derived from inputs.

## Footprint
TemplateName | TestCaseID | FootprintWidthFormula | FootprintHeightFormula | ExpectedFootprintW | ExpectedFootprintH | Unit | Tolerance | Status | Notes
CarryingHandleBox | TC1 | X5 = G + 2L + 2D | Y3 = coverTotal + H + bottomFlapMax | 930 | 435 | mm | 0.01 | Confirmed
CarryingHandleBox | TC2 | X5 = G + 2L + 2D | Y3 = coverTotal + H + bottomFlapMax | 990 | 442 | mm | 0.01 | Confirmed
CarryingHandleBox | TC3 | X5 = G + 2L + 2D | Y3 = coverTotal + H + bottomFlapMax | 900 | 433.5 | mm | 0.01 | Confirmed
CarryingHandleBox | TC4 | X5 = G + 2L + 2D | Y3 = coverTotal + H + bottomFlapMax | 970 | 400 | mm | 0.01 | Confirmed
Note on A1: Final unfolded piece W x H.

## Pitch
TemplateName | TestCaseID | PitchXFormula | PitchYFormula | ExpectedPitchX | ExpectedPitchY | Gap | Unit | Tolerance | Status | Notes
CarryingHandleBox | TC1 | FootprintW + Gap | FootprintH + Gap | 935 | 440 | 5 | mm | 0.01 | Confirmed
CarryingHandleBox | TC2 | FootprintW + Gap | FootprintH + Gap | 995 | 447 | 5 | mm | 0.01 | Confirmed
CarryingHandleBox | TC3 | FootprintW + Gap | FootprintH + Gap | 905 | 438.5 | 5 | mm | 0.01 | Confirmed
CarryingHandleBox | TC4 | FootprintW + Gap | FootprintH + Gap | 975 | 405 | 5 | mm | 0.01 | Confirmed
Note on A1: Footprint + gap repeat distances inside the sheet.

## SheetLayout
TemplateName | TestCaseID | ScenarioName | PieceRotation | SheetOrientation | MixedRotationAllowed | EngineSupported | SheetWidth | SheetHeight | UsableSheetWidth | UsableSheetHeight | Gap | PitchX | PitchY | Columns | Rows | TotalPieces | LayoutWidth | LayoutHeight | RemainingWidth | RemainingHeight | UtilizationPercent | WastePercent | SelectedBestLayout | Reason | NoOverlapExpected | GapRespectedExpected | InsideSheetExpected | PreviewExportMatchExpected | Tolerance | Status | Notes
CarryingHandleBox | TC1 | S1 Normal | 0 | W x H | No | Yes | 1000 | 700 | 1000 | 700 | 5 | 935 | 440 | 1 | 1 | 1 | 930 | 435 | 70 | 265 | 57.79 | 42.21 | Yes | Best across S1..S4 (argmax pieces->util->-waste) | TRUE | TRUE | TRUE | TRUE | 0.01 | Confirmed
CarryingHandleBox | TC1 | S2 Rotated | 90 | W x H | No | Yes | 1000 | 700 | 1000 | 700 | 5 | 440 | 935 | 2 | 0 | 0 | 875 | 0 | 125 | 700 | 0 | 100 | No | Not optimal | TRUE | TRUE | TRUE | TRUE | 0.01 | Confirmed
CarryingHandleBox | TC1 | S3 Sheet Flip - Normal | 0 | H x W | No | Yes | 1000 | 700 | 700 | 1000 | 5 | 935 | 440 | 0 | 2 | 0 | 0 | 875 | 700 | 125 | 0 | 100 | No | Not optimal | TRUE | TRUE | TRUE | TRUE | 0.01 | Confirmed
CarryingHandleBox | TC1 | S4 Sheet Flip - Rotated | 90 | H x W | No | Yes | 1000 | 700 | 700 | 1000 | 5 | 440 | 935 | 1 | 1 | 1 | 435 | 930 | 265 | 70 | 57.79 | 42.21 | No | Not optimal | TRUE | TRUE | TRUE | TRUE | 0.01 | Confirmed
CarryingHandleBox | TC1 | S5 Mixed Rotation | 0+90 | W x H | Yes | Future | 1000 | 700 | - | - | 5 | - | - | - | - | - | - | - | - | - | - | - | No | Future Engine — not evaluated today | TRUE | TRUE | TRUE | TRUE | 0.01 | Future | S5/S6 Future Engine; not failure conditions
CarryingHandleBox | TC1 | S6 Mixed + Sheet Flip | 0+90 | H x W | Yes | Future | 700 | 1000 | - | - | 5 | - | - | - | - | - | - | - | - | - | - | - | No | Future Engine — not evaluated today | TRUE | TRUE | TRUE | TRUE | 0.01 | Future | S5/S6 Future Engine; not failure conditions
CarryingHandleBox | TC2 | S1 Normal | 0 | W x H | No | Yes | 1000 | 700 | 1000 | 700 | 5 | 995 | 447 | 1 | 1 | 1 | 990 | 442 | 10 | 258 | 62.51 | 37.49 | Yes | Best across S1..S4 (argmax pieces->util->-waste) | TRUE | TRUE | TRUE | TRUE | 0.01 | Confirmed
CarryingHandleBox | TC2 | S2 Rotated | 90 | W x H | No | Yes | 1000 | 700 | 1000 | 700 | 5 | 447 | 995 | 2 | 0 | 0 | 889 | 0 | 111 | 700 | 0 | 100 | No | Not optimal | TRUE | TRUE | TRUE | TRUE | 0.01 | Confirmed
CarryingHandleBox | TC2 | S3 Sheet Flip - Normal | 0 | H x W | No | Yes | 1000 | 700 | 700 | 1000 | 5 | 995 | 447 | 0 | 2 | 0 | 0 | 889 | 700 | 111 | 0 | 100 | No | Not optimal | TRUE | TRUE | TRUE | TRUE | 0.01 | Confirmed
CarryingHandleBox | TC2 | S4 Sheet Flip - Rotated | 90 | H x W | No | Yes | 1000 | 700 | 700 | 1000 | 5 | 447 | 995 | 1 | 1 | 1 | 442 | 990 | 258 | 10 | 62.51 | 37.49 | No | Not optimal | TRUE | TRUE | TRUE | TRUE | 0.01 | Confirmed
CarryingHandleBox | TC2 | S5 Mixed Rotation | 0+90 | W x H | Yes | Future | 1000 | 700 | - | - | 5 | - | - | - | - | - | - | - | - | - | - | - | No | Future Engine — not evaluated today | TRUE | TRUE | TRUE | TRUE | 0.01 | Future | S5/S6 Future Engine; not failure conditions
CarryingHandleBox | TC2 | S6 Mixed + Sheet Flip | 0+90 | H x W | Yes | Future | 700 | 1000 | - | - | 5 | - | - | - | - | - | - | - | - | - | - | - | No | Future Engine — not evaluated today | TRUE | TRUE | TRUE | TRUE | 0.01 | Future | S5/S6 Future Engine; not failure conditions
CarryingHandleBox | TC3 | S1 Normal | 0 | W x H | No | Yes | 1000 | 700 | 1000 | 700 | 5 | 905 | 438.5 | 1 | 1 | 1 | 900 | 433.5 | 100 | 266.5 | 55.74 | 44.26 | Yes | Best across S1..S4 (argmax pieces->util->-waste) | TRUE | TRUE | TRUE | TRUE | 0.01 | Confirmed
CarryingHandleBox | TC3 | S2 Rotated | 90 | W x H | No | Yes | 1000 | 700 | 1000 | 700 | 5 | 438.5 | 905 | 2 | 0 | 0 | 872 | 0 | 128 | 700 | 0 | 100 | No | Not optimal | TRUE | TRUE | TRUE | TRUE | 0.01 | Confirmed
CarryingHandleBox | TC3 | S3 Sheet Flip - Normal | 0 | H x W | No | Yes | 1000 | 700 | 700 | 1000 | 5 | 905 | 438.5 | 0 | 2 | 0 | 0 | 872 | 700 | 128 | 0 | 100 | No | Not optimal | TRUE | TRUE | TRUE | TRUE | 0.01 | Confirmed
CarryingHandleBox | TC3 | S4 Sheet Flip - Rotated | 90 | H x W | No | Yes | 1000 | 700 | 700 | 1000 | 5 | 438.5 | 905 | 1 | 1 | 1 | 433.5 | 900 | 266.5 | 100 | 55.74 | 44.26 | No | Not optimal | TRUE | TRUE | TRUE | TRUE | 0.01 | Confirmed
CarryingHandleBox | TC3 | S5 Mixed Rotation | 0+90 | W x H | Yes | Future | 1000 | 700 | - | - | 5 | - | - | - | - | - | - | - | - | - | - | - | No | Future Engine — not evaluated today | TRUE | TRUE | TRUE | TRUE | 0.01 | Future | S5/S6 Future Engine; not failure conditions
CarryingHandleBox | TC3 | S6 Mixed + Sheet Flip | 0+90 | H x W | Yes | Future | 700 | 1000 | - | - | 5 | - | - | - | - | - | - | - | - | - | - | - | No | Future Engine — not evaluated today | TRUE | TRUE | TRUE | TRUE | 0.01 | Future | S5/S6 Future Engine; not failure conditions
CarryingHandleBox | TC4 | S1 Normal | 0 | W x H | No | Yes | 1000 | 700 | 1000 | 700 | 5 | 975 | 405 | 1 | 1 | 1 | 970 | 400 | 30 | 300 | 55.43 | 44.57 | Yes | Best across S1..S4 (argmax pieces->util->-waste) | TRUE | TRUE | TRUE | TRUE | 0.01 | Confirmed
CarryingHandleBox | TC4 | S2 Rotated | 90 | W x H | No | Yes | 1000 | 700 | 1000 | 700 | 5 | 405 | 975 | 2 | 0 | 0 | 805 | 0 | 195 | 700 | 0 | 100 | No | Not optimal | TRUE | TRUE | TRUE | TRUE | 0.01 | Confirmed
CarryingHandleBox | TC4 | S3 Sheet Flip - Normal | 0 | H x W | No | Yes | 1000 | 700 | 700 | 1000 | 5 | 975 | 405 | 0 | 2 | 0 | 0 | 805 | 700 | 195 | 0 | 100 | No | Not optimal | TRUE | TRUE | TRUE | TRUE | 0.01 | Confirmed
CarryingHandleBox | TC4 | S4 Sheet Flip - Rotated | 90 | H x W | No | Yes | 1000 | 700 | 700 | 1000 | 5 | 405 | 975 | 1 | 1 | 1 | 400 | 970 | 300 | 30 | 55.43 | 44.57 | No | Not optimal | TRUE | TRUE | TRUE | TRUE | 0.01 | Confirmed
CarryingHandleBox | TC4 | S5 Mixed Rotation | 0+90 | W x H | Yes | Future | 1000 | 700 | - | - | 5 | - | - | - | - | - | - | - | - | - | - | - | No | Future Engine — not evaluated today | TRUE | TRUE | TRUE | TRUE | 0.01 | Future | S5/S6 Future Engine; not failure conditions
CarryingHandleBox | TC4 | S6 Mixed + Sheet Flip | 0+90 | H x W | Yes | Future | 700 | 1000 | - | - | 5 | - | - | - | - | - | - | - | - | - | - | - | No | Future Engine — not evaluated today | TRUE | TRUE | TRUE | TRUE | 0.01 | Future | S5/S6 Future Engine; not failure conditions
Note on A1: Best Sheet Distribution. Documents S1-S6 scenarios; Best = argmax over S1-S4 of (Pieces -> Util% -> -Waste%). S5/S6 are Future Engine.

## Orientation
TemplateName | TestCaseID | RotationAllowed | SheetFlipAllowed | BestRotation | BestSheetOrientation | MixedRotationSupported | SelectedScenario | Reason | Status | Notes
CarryingHandleBox | TC1 | Yes | Yes | 0 | W x H | No | S1 Normal | argmax over S1..S4 of (Pieces -> Util% -> -Waste%) | Confirmed | Mixed Rotation (S5/S6) = Future Engine
CarryingHandleBox | TC2 | Yes | Yes | 0 | W x H | No | S1 Normal | argmax over S1..S4 of (Pieces -> Util% -> -Waste%) | Confirmed | Mixed Rotation (S5/S6) = Future Engine
CarryingHandleBox | TC3 | Yes | Yes | 0 | W x H | No | S1 Normal | argmax over S1..S4 of (Pieces -> Util% -> -Waste%) | Confirmed | Mixed Rotation (S5/S6) = Future Engine
CarryingHandleBox | TC4 | Yes | Yes | 0 | W x H | No | S1 Normal | argmax over S1..S4 of (Pieces -> Util% -> -Waste%) | Confirmed | Mixed Rotation (S5/S6) = Future Engine
Note on A1: Summary of best rotation/sheet orientation pick across supported scenarios.

## AxisIndependence
TemplateName | TestCaseID | RuleName | ChangedInput | ExpectedAffectedAxis | ExpectedUnaffectedAxis | PassFail | Notes
CarryingHandleBox | TC1 | Height does not affect X boundaries | Height | Y | X | Pass | Engine: X = f(L, D, G) only
CarryingHandleBox | TC1 | Length does not affect Y boundaries | Length | X | Y | Pass | Engine: Y = f(D, H) only
CarryingHandleBox | TC1 | GlueFlap does not affect Y | GlueFlap | X | Y | Pass | G only shifts X0..X1
Note on A1: Rules proving each input dimension only affects its intended axis.

## TestCases
TestCaseID | TemplateName | Length | Depth | Height | SheetWidth | SheetHeight | Gap | ExpectedFootprintW | ExpectedFootprintH | ExpectedBestPieces | ExpectedBestScenario | Status | Notes
TC1 | CarryingHandleBox | 300 | 150 | 180 | 1000 | 700 | 5 | 930 | 435 | 1 | S1 Normal | Confirmed
TC2 | CarryingHandleBox | 320 | 160 | 170 | 1000 | 700 | 5 | 990 | 442 | 1 | S1 Normal | Confirmed
TC3 | CarryingHandleBox | 280 | 155 | 170 | 1000 | 700 | 5 | 900 | 433.5 | 1 | S1 Normal | Confirmed
TC4 | CarryingHandleBox | 330 | 140 | 160 | 1000 | 700 | 5 | 970 | 400 | 1 | S1 Normal | Confirmed
Note on A1: Locked regression rows aggregating Footprint + Best scenario per test size.